## Performance Calculator
TRACTOR-IMPLEMENT PERFORMANCE SIMULATION & CALCULATOR
Interactive Decision Support System (DSS) Engine based on ASAE / Wismer-Luth / Brixius Models
Parameter Description | Symbol | Value | Unit | Type / Formula Source | Notes / Guidance
1. INPUT PARAMETERS (Editable Cells)
Soil Texture Factor | Fi | 1 | — | User Input | 1.0 for medium soil texture
ASAE Implement Parameter A | A | 652 | N/m | User Input | Base force parameter
ASAE Implement Parameter B | B | 0 | N·h/(m·km) | User Input | Speed coefficient
ASAE Implement Parameter C | C | 5.1 | N·h²/(m·km²) | User Input | Speed-squared coefficient
Soil Cone Index | CI | 1500 | kPa | User Input | Soil cone penetrometer strength
Field Length | L_field | 200 | m | User Input | Length of field plot
Field Width | W_field | 100 | m | User Input | Width of field plot
Operating Depth | Td | 15 | cm | User Input | Tillage working depth
Implement Working Width | W | 0.3 | m | User Input | Working width of implement
Implement Mass | Wm_kg | 125 | kg | User Input | Mass of implement
Implement CG Distance from Hitch | Xcgi | 0.45 | m | User Input | Horizontal distance CG to hitch
Vertical to Horizontal Ratio | ratio | 0.2 | — | User Input | Py / D vertical load ratio
Operating Field Speed | S | 2.5 | km/h | User Input | Forward travel speed
Rated PTO Power | Pt | 12 | kW | User Input | Maximum PTO power rating
Rated Engine Speed | N_engine | 2700 | rpm | User Input | Engine operating RPM
Maximum Engine Torque | Tmax | 45.5 | N·m | User Input | Maximum engine torque
Tractor Wheelbase | L_wb | 1.42 | m | User Input | Axle-to-axle distance
Static Front Axle Mass | Wf_kg | 315 | kg | User Input | Static front axle load
Static Rear Axle Mass | Wr_kg | 440 | kg | User Input | Static rear axle load
Hitch Overhang Distance | Hd | 0.72 | m | User Input | Hitch distance from rear axle
Tractor CG from Rear Axle | Xcgt | 0.59 | m | User Input | Center of gravity from rear axle
Transmission Efficiency | eta_t | 0.86 | fraction | User Input | Drive line efficiency (86%)
Power Reserve Fraction | PR | 0.2 | fraction | User Input | Engine power reserve (20%)
Front Tire Diameter | df | 127 | m | User Input | Overall front tire diameter
Front Tire Section Width | bf | 237.74 | m | User Input | Front tire section width
front Static Loaded Radius | fslr | 245.01 | m | User Input | Static loaded radius
front Rolling Radius | rf | 789.43 | m | User Input | Dynamic rolling radius
Rear Tire Diameter | dr | 203.2 | m | User Input | Overall rear tire diameter
Rear Tire Section Width | br | 364.24 | m | User Input | Rear tire section width
Rear Static Loaded Radius | rslr | 375.85 | m | User Input | Static loaded radius
Rear Rolling Radius | rr | 0.364 | m | User Input | Dynamic rolling radius
2. CALCULATED PERFORMANCE METRICS & SYSTEM OUTPUTS
Gravity Acceleration | g | 9.81 | m/s² | Constant | Standard gravitational acceleration
Implement Weight | Wm | 1226.25 | N | Wm_kg * g | Weight force of implement
Total Tractor Mass Force | Wt | 7406.55 | N | (Wf_kg + Wr_kg) * g | Total static tractor weight force
Draft Force | D | 3077.4375 | N | Fi*(A + B*S + C*S²)*W*(Td/10) | ASAE D497 draft equation
Vertical Soil Reaction | Py | 615.4875 | N | ratio * D | Vertical soil reaction force
Effective Draft Depth | Yd | 0.1 | m | (2/3) * (Td / 100) | Depth of draft action
Front Wheel Eccentricity | ef | 78.943 | m | 0.1 * df | Front wheel offset
Rear Wheel Eccentricity | er | 0.0364 | m | 0.1 * rr | Rear wheel offset
Dynamic Rear Axle Load | Rr | 9221.0719 | N | Moments balance about front axle | Dynamic vertical rear axle reaction
Dynamic Front Axle Load | Rf | 27.2156 | N | Wt + Wm + Py - Rr | Dynamic vertical front axle reaction
Dynamic Load per Rear Wheel | Wd_rear | 4.6105 | kN | (Rr / 2) / 1000 | Single rear wheel dynamic load in kN
Dynamic Load per Front Wheel | Wd_front | 0.013608 | kN | (Rf / 2) / 1000 | Single front wheel dynamic load in kN
Rear Wheel Numeric | Bn_rear | 44539161.7223 | — | (CI * br * dr) / Wd_rear | Wismer-Luth rear mobility number
Front Wheel Numeric | Bn_front | 3328197600.9665 | — | (CI * bf * df) / Wd_front | Wismer-Luth front mobility number
Front Motion Resistance Ratio | pf | 0.04 | — | 1/Bn_front + 0.04 | Front wheel rolling resistance ratio
Assumed Wheel Slip | s | 0.02 | fraction | Converged Slip Bound (2%) | Working slip fraction for calculation
Rear Motion Resistance Ratio | pr | 0.040002 | — | 1/Bn_rear + 0.04 + 0.5*s/sqrt(Bn_rear) | Rear wheel rolling resistance ratio
Gross Traction Ratio | mu_g | 0.88 | — | 0.88 * (1 - e^(-0.1*Bn_rear)) | Gross tractive developed ratio
Net Traction Coefficient | mu | 0.12258 | — | mu_g*(1-e^(-7.5*s)) - 1/Bn - 0.5*s/sqrt(Bn) | Net traction pull coefficient | 5.0203
Tractive Efficiency | TE | 0.1365 | fraction | mu * (1 - s) / mu_g | Tractive power conversion efficiency
Drawbar Power | DBp | 2.1371 | kW | D * (S / 3.6) / 1000 | Useful pull power developed
Required PTO Power | Ptr | 18.2046 | kW | DBp / (TE * eta_t) | Equivalent engine PTO power required
Power Utilization | Put | 189.6313 | % | Ptr / (Pt * (1 - PR)) * 100 | Percentage of available PTO power used
PTO Power Ratio X | X | 1.5171 | fraction | Ptr / Pt | Fractional engine load
Specific Fuel Consumption | SFC | 0.61665 | L/(kW·h) | ASABE 2001 SFC model | Specific fuel consumption rate
Hourly Fuel Consumption | Fuel_Lh | 1.3179 | L/h | SFC * Rated PTO power *0.88 | Fuel used per operating hour
Theoretical Field Capacity | FCth | 0.075 | ha/h | (S * W) / 10 | Theoretical field work rate
Turning Time per Turn | t_turn | 12.3482 | s | 15.56 + 2.61*(W/S) - 1.41*S | Time taken for single headland turn
Total Field Turns | N_turns | 333 | turns | ROUND(W_field / W, 0) | Total turns across field width
Field Area | Area_ha | 2 | ha | (L_field * W_field) / 10000 | Total field plot area
Theoretical Field Time | T_th | 26.6667 | h | Area / FCth | Time required without turning losses
Total Headland Turning Time | T_turn_total | 1.1422 | h | (N_turns * t_turn) / 3600 | Total non-productive turning time
Actual Field Capacity | FCact | 0.071919 | ha/h | Area / (T_th + T_turn_total) | Effective field work rate
Field Efficiency | eta_field | 95 | % | clamp((FCact / FCth)*100, 50, 95) | Field operational efficiency
Total Operating Time | T_total | 27.8089 | h | Area / FCact | Total time to complete field
Fuel Consumption per Hectare | Fuel_Lha | 18.324 | L/ha | Fuel_Lh / FCact | Volumetric fuel consumption rate
Overall Energy Efficiency | eta_overall | 15.7695 | % | (DBp*3600/1000) / (FCth*Fuel_Lha*35.5) * 100 | Overall thermo-mechanical efficiency
Front Ballast Target Ratio | Kwef | 0.0029428 | — | Rf / Wt | Front dynamic load ratio
Rear Ballast Required | BRr | 0 | kg | 0.00 (Sufficient dynamic load) | Additional ballast weight needed

## tractor and implement data
|  |  | MB Plough single bottom | MB Plough two bottom | MB Plough three bottom | Disc Plough single disc | Disc Plough two disc | 5 x 5 offset disc harrow | 6 x 6 offset disc harrow | 7 x 7 offset disc harrow | 9 tyne cultivator | 11 tyne cultivator | 13 tyne cultivator
implement width | W | m | 0.3 | 0.6 | 1.08 | 0.45 | 0.75 | 1.25 | 1.4 | 1.55 | 2.2 | 2.66 | 3.13
implement weight | Wm | kg | 125 | 225 | 350 | 150 | 260 | 200 | 260 | 280 | 180 | 230 | 280
Implement CG from tractor hitch point | Xcgi | m | 0.45 | 0.55 | 0.7 | 0.5 | 0.65 | 0.65 | 0.65 | 0.65 | 0.46 | 0.46 | 0.46
Vertical to Horizontal force ratio | Py/D |  | 0.2 | 0.2 | 0.2 | 0 | 0 | 0 | 0 | 0 | 0.2 | 0.2 | 0.2
ASABE parameters | A |  | 652 | 652 | 652 | 124 | 124 | 254 | 254 | 254 | 32 | 32 | 32
ASABE parameters | B |  | 0 | 0 | 0 | 6.4 | 6.4 | 13.2 | 13.2 | 13.2 | 1.9 | 1.9 | 1.9
ASABE parameters | C |  | 5.1 | 5.1 | 5.1 | 0 | 0 | 0 | 0 | 0 | 0 | 0 | 0
|  |  |  | VST Shakti MT 180D HS/JAI | Mahindra and Mahindra B 275 DI | PTL 735 FE | PTL 744 FE | PTL 855 FE | Eicher 368 | Eicher 485 | Farmtrac 45 | Farmtrac 55 | TAFE MF 245 | TAFE MF 241 DI(J) | New Holland 3230 NX | New Holland 3630 TX | Sonalika 750 DI | Sonalika 750 DI III | Sonalika DI 55 | Johndeere 5310 | New Holland 6010
PTO power | Pt | kW |  | 12 | 25.5 | 25.3 | 30.4 | 33 | 25 | 28.7 | 27.1 | 30.5 | 30.2 | 28.3 | 28.6 | 33.8 | 28.9 | 31.3 | 36.6 | 37.4 | 39
Rated engine speed | N_engine | rpm |  | 2700 | 2600 | 2000 | 2000 | 2000 | 2150 | 2150 | 2000 | 2000 | 2250 | 2000 | 2000 | 2500 | 2250 | 2100 | 2100 | 2400 | 2300
maximum engine torque | Tmax | N-m |  | 45.5 | 105.2 | 139.3 | 165.6 | 181.7 | 132.5 | 148.7 | 144.1 | 157.4 | 157.8 | 156 | 158.6 | 141.7 | 140.6 | 155.9 | 185.5 | 178 | 236.93
wheel base | L_wb | m |  | 1.42 | 1.83 | 1.955 | 1.955 | 1.95 | 1.985 | 2.07 | 1.944 | 1.935 | 1.814 | 1.82 | 1.91 | 2.065 | 1.94 | 2.065 | 2.085 | 2.05 | 2.075
static weight on front axle | Wf_kg | kg |  | 315 | 710 | 675 | 750 | 755 | 720 | 695 | 760 | 755 | 655 | 680 | 680 | 840 | 790 | 925 | 930 | 755 | 965
static weight on rear axle | Wr_kg | kg |  | 440 | 1080 | 1110 | 1180 | 1160 | 1100 | 1205 | 1005 | 1160 | 1040 | 1020 | 1000 | 1250 | 1180 | 1205 | 1205 | 1400 | 1565
Tractor weight | Wt | kg |  | 755 | 1790 | 1785 | 1930 | 1915 | 1820 | 1900 | 1845 | 1915 | 1695 | 1700 | 1680 | 2090 | 1970 | 2130 | 2135 | 2155 | 2580
CG away from rear axle | Xcgt | m |  | 0.59 | 0.73 | 0.74 | 0.76 | 0.77 | 0.79 | 0.76 | 0.8 | 0.76 | 0.7 | 0.73 | 0.77 | 0.83 | 0.78 | 0.9 | 0.91 | 0.72 | 0.775
Hitch point away from rear axle | Hd | m |  | 0.72 | 0.72 | 0.72 | 0.72 | 0.72 | 0.72 | 0.72 | 0.72 | 0.72 | 0.72 | 0.72 | 0.72 | 0.72 | 0.72 | 0.72 | 0.72 | 0.72 | 0.72
Front wheel rolling radius | rf | m |  | 0.25 | 0.32 | 0.32 | 0.32 | 0.32 | 0.32 | 0.32 | 0.32 | 0.32 | 0.32 | 0.32 | 0.32 | 0.32 | 0.32 | 0.32 | 0.32 | 0.38 | 0.34
rear wheel rolling radius | rr | m |  | 0.38 | 0.58 | 0.58 | 0.6 | 0.6 | 0.58 | 0.58 | 0.6 | 0.6 | 0.6 | 0.58 | 0.58 | 0.6 | 0.6 | 0.6 | 0.6 | 0.66 | 0.66
Tire _front |  |  |  | 5.2 X 12 | 6 x 16 | 6 x 16 | 6 x 16 | 6 x 16 | 6 x 16 | 6 x 16 | 6 x 16 | 6 x 16 | 6 x 16 | 6 x 16 | 6 x 16 | 6 x 16 | 6 x 16 | 6 x 16 | 6 x 16 | 6.5 x 20 | 7.5 x 16
Tire rear |  |  |  | 8 x 18 | 12.4 x 28 | 12.4 x 28 | 13.6 x 28 | 13.6 x 28 | 12.4 x 28 | 12.4 x 28 | 13.6 x 28 | 13.6 x 28 | 13.6 x 28 | 12.4 x 28 | 12.4 x 28 | 13.6 x 28 | 13.6 x 28 | 13.6 x 28 | 13.6 x 28 | 16.9 x 28 | 16.9 x 28
Front wheel tire overall dia | df | mm |  | 513.59 | 659.38 | 659.38 | 659.38 | 659.38 | 659.38 | 659.38 | 659.38 | 659.38 | 659.38 | 659.38 | 659.38 | 659.38 | 659.38 | 659.38 | 659.38 | 786.13 | 716.53
front wheel section width | bf | mm |  | 127 | 152.4 | 152.4 | 152.4 | 152.4 | 152.4 | 152.4 | 152.4 | 152.4 | 152.4 | 152.4 | 152.4 | 152.4 | 152.4 | 152.4 | 152.4 | 165.1 | 190.5
front wheel static loaded radius | rslf | mm |  | 237.74 | 306.83 | 306.83 | 306.83 | 306.83 | 306.83 | 306.83 | 306.83 | 306.83 | 306.83 | 306.83 | 306.83 | 306.83 | 306.83 | 306.83 | 306.83 | 368.3 | 329.69
front wheel rolling radius | rf | mm |  | 245.01 | 315.58 | 315.58 | 315.58 | 315.58 | 315.58 | 315.58 | 315.58 | 315.58 | 315.58 | 315.58 | 315.58 | 315.58 | 315.58 | 315.58 | 315.58 | 377.82 | 340.56
Rear wheel tire overall dia | dr | mm |  | 789.43 | 1226.31 | 1226.31 | 1272.03 | 1272.03 | 1226.31 | 1226.31 | 1272.03 | 1272.03 | 1272.03 | 1226.31 | 1226.31 | 1272.03 | 1272.03 | 1272.03 | 1272.03 | 1397.76 | 1397.76
Rear wheel section width | br | mm |  | 203.2 | 314.96 | 314.96 | 345.44 | 345.44 | 314.96 | 314.96 | 345.44 | 345.44 | 345.44 | 314.96 | 314.96 | 345.44 | 345.44 | 345.44 | 345.44 | 429.26 | 429.26
Rear wheel static loaded radius | rslr | mm |  | 364.24 | 565.91 | 565.91 | 584.2 | 584.2 | 565.91 | 565.91 | 584.2 | 584.2 | 584.2 | 565.91 | 565.91 | 584.2 | 584.2 | 584.2 | 584.2 | 634.49 | 634.49
Rear wheel rolling radius | rr | mm |  | 375.85 | 583.91 | 583.91 | 603.88 | 603.88 | 583.91 | 583.91 | 603.88 | 603.88 | 603.88 | 583.91 | 583.91 | 603.88 | 603.88 | 603.88 | 603.88 | 658.77 | 658.77
|  | Soil Type |  | Fi value
|  | Fine |  | 1
|  | medium |  | 0.7
|  | coarse s |  | 0.45